## Cover
HVO Project
MAIN MECHANICAL INSTALLATION PACKAGE
PIPING TEST PACKAGE
COVER PAGE
Client: |  |  |  | GALP
Contractor: |  |  |  | TEN/TEE
Subcontractor: |  |  |  | MEIM
| GALP/TEN/TEE TEST PACK Nº: |  | MP09PS7400-MEIM-H-TP0001A
| LINHA: |  | O391W-OR-P-40036_01
| SUBSYSTEM |  | VO FROM JETTY
| SUBSYSTEM CODE |  | MP09PS7400
| REV. Nº: |  | 0 |  | Date:
REF. INT.
| AREA |  | OSBL
| HT | HT / PT
VT / ST

## Table of Contents
HVO PROJECT
MAIN MECHANICAL INSTALLATION PACKAGE
PIPING TEST PACKAGE
TABLE OF CONTENTS
MEIM TEST PACK Nº: |  |  | MP09PS7400-MEIM-H-TP0001A
Revision Nº: |  |  | 0 | Date: |  | 0
| Nº | DESCRIPTION OF FORM |  |  | QCF/DOC. Ref. |  | YES | NO | N/A
Actions before the Hidraulic Test | 1 | Content Sheet
| 2 | Control List Test Pack
| 3 | Test Pack and Diagram P&ID "Last applicable revision"
| 4 | Line List (Isometrics) "Last applicable revision" |  |  | HT 02B
| 5 | Isometrics Drawings (weld map) + Detail Drawing of special suports (if applicable) "Last applicable revision"
| 6 | Standard Drawing for Support, or Special Pieces
| 7 | NDT`s reports
| 8 | Golden Weld Report |  |  | W 53
| 9 | PWHT reports
| 10 | QCP Piping Pre Fabrication/ QCP Piping Erection
| 11 | Pressure Test Check List |  |  | HT 03/ W 51 T
| 12 | Blind List |  |  | BCS 01
| 13 | Punch List |  |  | PL 10
Actions during the Hidraulic Test | 14 | Test Pressure Report |  |  | W 13
| 15 | Certificate Pressure Gauge Calibrated
| 16 | Water Test Certificate
Actions after the Hidraulic Test/Pre-commissioning | 17 | Piping/ Equipment Internal Cleaning |  |  | IC 01
| 18 | Piping Check List |  |  | VE 01
| 19 | Holiday Test |  |  | W 18
| 20 | Final aligment after Piping Pressure Test
| 21 | Bolt Tightening Check Report |  |  | BTC01
Observations

## 1-Content Sheet
HVO PROJECT
MAIN MECHANICAL INSTALLATION PACKAGE
PIPING TEST PACKAGE
TEST PACK APPROVAL SHEET
MEIM TEST PACK Nº: |  |  | MP09PS7400-MEIM-H-TP0001A
| Revision Nº: |  | 0 |  | Date: | 0
|  | Test Type: |  | Hydrotest
|  | Design Pressure: |  | 16.9
|  | Test Pressure: |  | 29.4
|  | Test Medium: |  | Water
|  | Contractor |  |  |  | DATE
|  | TEN/TEE |  |  |  | DATE
|  | GALP / OWNER |  |  |  | DATE
|  | NoBo |  |  |  | DATE

## 2-Control List Test Pack
QUALITY CONTROL FORM
Control List Test Pack
PROJECT Nº: 204927C |  |  |  |  | CONTRACT No: 705N
CLIENT: GALP |  |  |  |  | SUBCONTRACTOR: MEIM
EQUIPMENT TYPE: |  |  |  |  | BAR CODE:
EQUIPMENT No:
SYSTEM No: | MP09PS7400 |  |  |  | DESCRIPTION: Piping
DRAWINGS REF.& DOCUMENTS: As per isometric/line list |  |  |  |  | AREA: OSBL
MANUFACTURER: N/A
MODEL No: N/A |  |  |  |  | SERIAL No: N/A
END TEST DATE:
The Contractor/Subcontractor hereby declare that the piping system as described above, is completed in accordance with the approved for construction drawings, quality procedures and project specifications. The acceptance report does not relieve the Contractor/Subcontractor of their obligations as laid down in the contractual conditions. All documents to support this statement are completed and approved and form part of this acceptance certificate if applicable.
TEST PACKAGE No: | MP09PS7400-MEIM-H-TP0001A |  |  |  | TEST TYPE : |  | Hydrotest
TEST MEDIUM: | Water |  |  |  | HOLDING TIME : |  | 60 min
TEST PRESSURE: | 29.4
DESCRIPTION |  |  | CONTRACTOR |  |  |  | TEN/TEE
|  |  | SIGN |  | DATE |  | SIGN | DATE
MATERIAL AND WELDING TRACEABILITY
NDT + PWHT
REVIEW OF TEST PACKAGE DOCUMENT'S
LINE CHECK
IDOM REVIEW :
TEST PACKAGE VERIFIED | [6 empty] | With Punch List
NAME |  | SIGNATURE |  |  |  |  | Without Punch List
COMMENTS:
REMARKS:
WITNESSED/REVIEWED BY: | Contractor |  |  | TEN/TEE |  | GALP |  | NoBo
SIGNATURE:
PRINT NAME:
DATE:

## 4-HT02B-Line List
PROJECT: HVO
OWNER: GALP
QUALITY CONTROL FORM HT 02B |  |  |  | PROJ. No.: 204927C |  | QCF REV. 00 |  | SH. 1 OF 1
TEST PACKAGE No: |  | MP09PS7400-MEIM-H-TP0001A |  | SUBCONTRACTOR: MEIM |  |  |  | HT 02B N° __01__
TRACER LINES INSTALLATION REPORT
ITEM
NOTES:
INSPECTORS | CONTRACTOR |  | TEN/TEE |  | Galp |  | NoBo
NAME
SIGNATURE
DATE

## 8-W53-Golden Weld Report
PROJECT: HVO
OWNER: GALP
QUALITY CONTROL FORM W 53 | [11 empty] | PROJ. No.: 204927C | [5 empty] | QCF REV. 00 |  |  |  |  | SH. 1 OF 1
GOLDEN JOINT REPORT | [11 empty] | CONTRACTOR: MEIM | [10 empty] | W 53 N° 01_____
LINE / ISO Nr /Sh. Nr |  | ___________________________ | [10 empty] | Reference W16 (see attached) |  |  |  | GJ Nr _________ | [6 empty] | WJ _________
SYSTEM Nr. |  | ___________________________ | [10 empty] | T PACKAGE Nr. | [5 empty] | ____________________________
PRECOMMISSIONING | [12 empty] | Required | FALSE | [5 empty] | Not required |  | FALSE
DONE & ACCEPTED |  |  |  | _________________ | [5 empty] | ___________________________
|  |  |  | date | [5 empty] | CONTRACTOR | [9 empty] | OWNER
TESTS TO BE CARRIED OUT
1 | VT | [6 empty] | YES | FALSE |  |  |  |  | NO | FALSE |  |  |  | Full time
2 | RT | [6 empty] | YES | FALSE |  |  |  |  | NO | FALSE |  |  |  | after welding completion
3 | UT | [6 empty] | YES | FALSE |  |  |  |  | NO | FALSE |  |  |  | after welding completion
4 | PT/MT | [6 empty] | YES | FALSE |  |  |  |  | NO | FALSE |  |  |  | on bevel before welding
5 | PT/MT | [6 empty] | YES | FALSE |  |  |  |  | NO | FALSE |  |  |  | on 2nd pass
6 | PT/MT | [6 empty] | YES | FALSE |  |  |  |  | NO | FALSE |  |  |  | after welding completion
7 | PMI | [6 empty] | YES | FALSE |  |  |  |  | NO | FALSE |  |  |  | on filler metal
8 | PMI | [6 empty] | YES | FALSE |  |  |  |  | NO | FALSE |  |  |  | on welding metal
9 | PWHT | [6 empty] | YES | FALSE |  |  |  |  | NO | FALSE |  |  |  | after welding completion
10 | Hardness Test | [6 empty] | YES | FALSE |  |  |  |  | NO | FALSE |  |  |  | after welding completion
DATA TO BE MONITORED
| WPS:__________ | [6 empty] | Preheat:_______oC | [6 empty] | Postheat:_______oC | [5 empty] | PWHT:_____oC/ h____
| Material:___________ | [6 empty] | THK: _________ | [6 empty] | File Nr: __________
| Material:___________ | [6 empty] | THK: _________ | [6 empty] | File Nr: __________
IN-PROCESS INSPECTIONS/MONITORING
| Date:________ |  |  |  |  | Starting time: __________ | [9 empty] | Welder Identification:____________
| PT/MT | [6 empty] | ACC | [5 empty] | REJ |  |  |  |  | on bevel before welding
| Joint Preparation | [6 empty] | ACC | [5 empty] | REJ |  |  |  |  | cleanliness
| Fit-up: | [6 empty] | ACC | [5 empty] | REJ |  |  |  |  | Internal alignment, gap
on 2nd pass
| Amp |  |  |  | Volt | [5 empty] | Speed | [7 empty] | Heat Input (2)
| Preheat:_______ | [6 empty] | ACC | [5 empty] | REJ
| Amp |  |  |  | Volt | [5 empty] | Speed | [7 empty] | Heat Input (3)
| Postheat:_______oC | [6 empty] | ACC | [5 empty] | REJ
| PT/MT | [6 empty] | ACC | [5 empty] | REJ |  |  |  |  | after welding completion
| Hardness Test | [6 empty] | ACC | [5 empty] | REJ |  |  |  |  | after welding completion
NOTES: (1) SAME LINE/ISO NUMBER | [6 empty] | REMARKS:
(2) (before 10mm of thk) | [6 empty] | 1- See attached the NDE reports
(3) (between 10 & 20mm of thk)
INSPECTORS |  |  | CONTRACTOR | [5 empty] | TEN/TEE | [6 empty] | Galp |  |  |  | NoBo
NAME
SIGNATURE
DATE

## 11-HT03-Pressure Test Summary
PROJECT: HVO
OWNER: GALP
[6 empty] | TEST PACKAGE No: |  | MP09PS7400-MEIM-H-TP0001A
QUALITY CONTROL FORM HT 03 | [5 empty] | PROJ. No.: 204927C |  |  | QCF REV. 00 |  | SH. 1 OF 1
PRESSURE TEST SUMMARY REPORT | [5 empty] | SUBCONTRACTOR: MEIM |  |  |  |  | HT 03 N° 01____
INSPECTIONS |  |  |  | N.A. | ACC |  | REMARKS/ REFERENCES | INSPECTORS SIGNATURE & DATE
(REF. TO QCP 1330.01) | [7 empty] | SUBCONTR. |  | CONTRACTOR |  | OWNER
C.5 |  | PRESSURE TEST
C.5.1 |  | TEST PACK CREATION
C.5.2 |  | PUNCH LIST BEFORE PRESSURE TEST |  |  |  |  | PL 10 (*)
C.5.3 |  | DIMENSIONAL CHECK |  |  |  |  | W 14A (*)
C.5.4 |  | TEST PREPARATION (INCLUDING TESTING |  |  |  |  | W 13 (*)
EQUIPMENT) & PRESSURE TEST EXECUTION
C.5.5 |  | WORK ACCEPTANCE OF “PUNCH LIST AFTER PRESSURE TEST” (LINE REINSTATEMENT) |  |  |  |  | W 14B (*)
NOTES: (*) THE QC REPORTS N° SHALL BE INDICATED IN THE RELEVANT HERE BELOW SPACES :
PL10 N°_______ W14A N°______ W14B N°______ W13 N°______
C.5.6 - FINAL DOC. REVIEW | INSPECTORS |  | Contractor |  | TEN/TEE |  |  | Galp |  | NoBo
NAME
SIGNATURE
DATE

## 11-W51T-Pressure Test Prep
PROJECT: HVO
OWNER: GALP
QUALITY CONTROL FORM W 51T |  |  |  |  | PROJ. No.: 204927C
PRESSURE TEST PREPARATION / EXECUTION (PER TESTING CIRCUIT) SUMMARY REPORT |  |  |  |  | SUBCONTRACTOR: MEIM
TEST CIRCUIT N° |  | MP09PS7400-MEIM-H-TP0001A | [5 empty] | SYSTEM N° | MP09PS7400
LINES / ISOs N° |  | O380R-OR-P-40006_01
________________________________________________________________________________
________________________________________________________________________________
INSPECTIONS |  |  | N.A. | ACC. |  | REMARKS/ REFERENCES |  | INSPECTORS SIGNATURE & DATE
(REF. TO QCP 1320.01) | [7 empty] | Contractor | TEN/TEE | Galp
E.1 | TEST PACK CREATION
E.2 | PUNCH LIST BEFORE PRESSURE TEST |  |  |  |  | PL 10
E.3 | NDE VERIFICATION |  |  |  |  | WHS
(Check of relative QCF WHS)
E.4 | DIMENSIONAL CHECK |  |  |  |  | W 14A (*)
E.5 | PUNCH “A” CLEARANCE AND RELEASE FOR TEST |  |  |  |  | PL 10
E.6 | INTERNAL CLEANLINESS VERIFICATION
(Check of relative QCF IC01 issued for spools/ISO)
E.7 | BLIND FLANGES INSTALLATION |  |  |  |  | BCS 01
E.8 | TEST PREPARATION (INCLUDING TEST EQUIPMENT) |  |  |  |  | W 13
E.9 | PRESSURE TEST EXECUTION AND RESULT |  |  |  |  | W 13
E.10 | WATER DRY-OUT EXECUTION |  |  |  |  | LU 01 (**)
E.11 | BLIND FLANGES REMOVAL |  |  |  |  | BCS 01
E.12 | WORK ACCEPTANCE OF “PUNCH LIST AFTER PRESSURE TEST” (LINE REINSTATEMENT) |  |  |  |  | W 14B
NOTES: (*) W 14A HAVE THE SAME N° OF THE TEST CIRCUIT
(**) THE QC REPORTS N° SHALL BE INDICATED IN THE RELEVANT HERE BELOW SPACES :
PL 10 N°______ W 14A N°_____ W 14B N°_____ BC 01 N°_____ W 13 N°_____ LU 01 N°______
E.13) FINAL DOC. REVIEW | INSPECTORS | Contractor |  | TEN/TEE |  |  | Galp |  | NoBo
NAME
SIGNATURE
DATE

## 12-BCS01-Blind List
PROJECT: HVO
OWNER : GALP
[9 empty] | TEST PACKAGE No: |  |  | MP09PS7400-MEIM-H-TP0001A
QUALITY CONTROL FORM BCS 01 | [8 empty] | PROJ. No.: 204927C |  |  | QCF REV. 00 |  | SH. 1 OF 1
BLIND CONTROL SHEET | [8 empty] | SUBCONTRACTOR: MEIM |  |  |  |  | BCS 01 N° 01 ________
No. | Drawing / Line No. | Blind No. | Size | Rating | Blind Thickness |  | Gasket | Inserted |  |  |  | Removed |  |  |  | Remarks
[8 empty] | Subontractor |  | Contractor | Owner | Subontractor | Contractor |  | Owner
[5 empty] | Required | Actual |  | Name / Date |  | Name / Date | Name / Date | Name / Date | Name / Date |  | Name / Date
1 | O391W-OR-P-40036_02 | TB1 | 3/4 | 150# |  |  | C1X2K194
2 | O391W-OR-P-40036_02 | TB2 | 24 | 150# |  |  | C1Y2ZCA2
3 | O391W-OR-P-40036_02 | TB3 | 3/4 | 150# |  |  | C1X2K194
4 | O391W-OR-P-40036_02 | TB4 | 3/4 | 150# |  |  | C1X2K194
5 | O391W-OR-P-40036_02 | TB5 | 3/4 | 150# |  |  | C1X2K194
6 | O391W-OR-P-40036_02 | TB6 | 3/4 | 150# |  |  | C1X2K194
7 | O391W-OR-P-40036_02 | TB7 | 3/4 | 150# |  |  | C1X2K194
8 | O391W-OR-P-40036_02 | TB8 | 3/4 | 150# |  |  | C1X2K194
9 | O391W-OR-P-40036_02 | TB9 | 3/4 | 150# |  |  | C1X2K194
10 | O391W-OR-P-40036_02 | TB10 | 3/4 | 150# |  |  | C1X2K194
11 | O391W-OR-P-40036_02 | TB11 | 3/4 | 150# |  |  | C1X2K194
12 | O391W-OR-P-40036_02 | TB12 | 3/4 | 150# |  |  | C1X2K194
13 | O391W-OR-P-40036_02 | TB13 | 3/4 | 150# |  |  | C1X2K194
14 | O391W-OR-P-40036_02 | TB14 | 3/4 | 150# |  |  | C1X2K194
15 | O391W-OR-P-40036_02 | TB15 | 3/4 | 150# |  |  | C1X2K194
16 | O391W-OR-P-40036_03 | TB16 | 1 1/2 | 300# |  |  | C41SPD4
17 | O391W-OR-P-40036_03 | TB17 | 1 1/2 | 300# |  |  | C41SPD4
18 | O391W-OR-P-40036_01 | TB18 | 3/4 | 150# |  |  | C1X2K194
19 | O391W-OR-P-40036_01 | TB19 | 3/4 | 150# |  |  | C1X2K194
20 | O391W-OR-P-40036_01 | TB20 | 3/4 | 150# |  |  | C1X2K194
21 | O391W-OR-P-40036_01 | TB21 | 3/4 | 150# |  |  | C1X2K194
22 | O391W-OR-P-40036_01 | TB22 | 24 | 150# |  |  | C1Y2ZCA2
23 | O391W-OR-P-40036_01 | TB23 | 1 1/2 | 300# |  |  | C41SPD4
24 | O391W-OR-P-40036_01 | TB24 | 3/4 | 150# |  |  | C1X2K194
25 | O391W-OR-P-40036_01 | TB25 | 1 1/2 | 300# |  |  | C41SPD4
26 | O391W-OR-P-40036_01 | TB26 | 24 | 150# |  |  | C1Y2ZCA2
27 | O391W-OR-P-40036_01 | TB27 | 20 | 150# |  |  | C1Y2ZCA0
28
29
30
31
32
33
34
NOTES:
INSPECTORS |  | Contractor |  |  | TEN/TEE |  |  |  | Galp |  |  |  | NoBo
NAME
SIGNATURE
DATE

## 13-PL10-Punch List
PUNCH LIST GALP HVO
QUALITY CONTROL FORM |  |  |  | PL10 | PROJECT: | 204927C |  |  |  | OWNER: |  |  | GALP |  |  | SUBCONTRACTOR: |  |  | MEIM (MEISA-IMASA)
SYSTEM/SUB-SYSTEM Nº: |  |  |  |  | TEST PACK Nº: | MP09PS7400-MEIM-H-TP0001A | [9 empty] | DATE UPDATED:
Category (1) |  |  |  |  | Discipline (2) | [13 empty] | Action By (3)
A - To be rectified prior to release for construction test |  |  |  |  | 01 - Civil / UG Piping |  | 04 - Mechanical Equpm. |  |  |  | 07 - Instrumentation |  |  |  | 10 - Fireproofing |  |  |  | ENG - Engineering |  |  | QAC - QA/QC
B - To be resolved before Mechanical Completion (MC) status |  |  |  |  | 02 - Buildings / HVAC |  | 05 - Piping |  |  |  | 08 - Insulation |  |  |  | 11 - As-Built |  |  |  | CON - Construction |  |  | OTH - Others
C - To be resolved after MC but before Final Acceptance |  |  |  |  | 03 - Steel Structure |  | 06 - Electrical |  |  |  | 09 - Painting |  |  |  | 12 - Access |  |  |  | PRE - Precommissioning
Item No | Unit | TP, Equ.,Mot., Loop,... Nº | Equipm./Line/ | Punch item Description |  | Category | Discipline | Originator |  | Issue Date | Action by |  | Expected Closure Date | Closure Date | Closure Vertified |  | Closure Vertified |  | Closure Vertified |  | Comments / References |  | Punch Status
|  |  | Instrument/... Nº |  |  | (1) | (2) |  |  |  | (3) |  |  |  | Subcontractor |  | TEN/TEE |  | GALP |  | (If any)
[8 empty] | Name | Company |  | Department | Organization |  |  | Date | Sign | Date | Sign | Date | Sign
1
2
3
4
5
6
7
8
9
10
11
12
13
14
15
NOTES:
1) Category A:To be resolved before hydrotest B: To be resolved after hydrotest
2) Discipline P: Piping M: Mechanical I: Instrument PA: Painting C: Civil O: Other
INSPECTORS |  | Contractor |  |  | TEN/TEE |  |  |  |  | Galp | [6 empty] | NoBo
NAME
SIGNATURE
DATE

## 14-W13-Test Pressure Report
PROJECT: HVO
COMPANY: GALP
QUALITY CONTROL FORM W 13 | [5 empty] | PROJ. No.: 204927C |  |  | QCF REV. 00 |  |  | SH. 1 OF 1
PIPING PRESSURE TEST REPORT | [5 empty] | C.CONTRACTOR: MEIM | [5 empty] | W 13(1) N° 01____
PNEUMATIC TEST |  |  |  | LINES LIST
HYDRAULIC TEST |  |  | X
LEAK TEST |  |  |  | LINE / ISO N° |  |  | SHEET | REV. |  | AREA | P&ID
SERVICE TEST | [6 empty] | N°
|  |  |  | O380R-3-NI-AC-40002-AA3D-NT_01 |  |  | 01 | 2.0.M1 |  | OSBL | RS-AC-00020-003
TEST MEDIUM: |  |  |  | O380R-3-NI-AC-40002-AA3D-NT_01 |  |  | 02 | 2.0.M1 |  | OSBL | RS-AC-00020-003
NORMAL WATER |  |  | X | O380R-3-NI-AC-40002-AA3D-NT_01 |  |  | 03 | 2.0.M1 |  | OSBL | RS-AC-00020-003
SPECIAL WATER (Cl __ ppm max) |  |  |  | O380R-3-NI-AC-40002-AA3D-NT_01 |  |  | 04 | 2.0.M1 |  | OSBL | RS-AC-00020-003
OTHER ____________ |  |  |  | O380R-3-NI-AC-40002-AA3D-NT_01 |  |  | 05 | 2.0.M1 |  | OSBL | RS-AC-00020-003
INHIBITOR: |  | NO
FILTRATION: |  | NO
TEST CIRCUIT N° | MP09PS7400-MEIM-H-TP0001A
SYSTEM N° | MP09PS7400
TEST PRESSURE | 6.9 barg
TEST TEMPERATURE ___________ °c
TEST PRESS. START ______________
TEST PRESS. FINISH ______________
TEST PRESS. DURATION ___60 min________
PRESSURE GAUGE (IDENTIF.) ______
……………………………………………….
……………………………………………….
……………………………………………….
TEST AUTHORIZATION YES
CONTRACTOR DATE & SIGNATURE
TEST RESULT: ACCEPTED |  |  |  |  | REMARKS: (1) SAME TEST CIRCUIT NUMBER
INSPECTORS | Contractor |  |  | TEN/TEE |  |  | Galp |  |  | NoBo
NAME
SIGNATURE
DATE

## 17-IC01-Internal Cleaning
PROJECT: HVO
OWNER: GALP
QUALITY CONTROL FORM IC 01 | [6 empty] | PROJ. No.: 204297C |  |  |  | SH. 1 OF 1
PIPING / EQUIPMENT INTERNAL CLEANING INSPECTION | [6 empty] | SUBCONTRACTOR: MEIM |  |  |  | IC 01 N° 01
EQUIPMENT ID N° |  |  | ________________________ |  | EQUIPMENT DESCRIPTION |  |  |  | ________________________
P&ID / LINE / ISO N° | [7 empty] | SH. N° | 01
TEST SYSTEM No. |  |  | MP09PS7400-MEIM-H-TP0001A |  |  |  |  | LOCATION | OSBL
SYSTEM DESCRIPTION:
Service Fluid: ______P_________
Internal Cleanliness Report for On-plot Piping & Equipment
Method of Internal Cleaning
Limits of Internal Cleaning (state partial or full and terminating ends)
Type of Debris (sand, mill scale, electrodes, animals, etc.)
REMARKS:
INSPECTORS |  | Contractor |  | TEN/TEE |  | Galp |  |  |  | NoBo
NAME
SIGNATURE
DATE

## 18-VE01-Piping Check List
PROJECT: HVO
OWNER: GALP
QUALITY CONTROL FORM VE 01 |  |  |  |  | PROJ. No.: 204927C |  | QCF REV. 00 |  |  | SH. 1 OF 1
CONTROL & SAFETY VALVE AND IN-LINE INSTRUMENTS ERECTION – SUMMARY REPORT
[5 empty] | SUBCONTRACTOR: MEIM |  |  |  |  | VE 01 N° 01
TEST PACK Nº: |  | MP09PS7400-MEIM-H-TP0001A
ISOMETRIC / DRAWING N° SH. OF REV.
AREA OSBL |  |  |  |  | EQUIPMENT ID N° N/A
EQUIPMENT DESCRIPTION |  |  |  |  | EQUIPMENT CODE N/A
INSPECTIONS (REF. TO QCP 1320.01) |  |  |  |  | REMARKS/ REFERENCES | INSPECTORS SIGNATURE & DATE
|  |  | N.A. | ACC. |  | SUBCONTR. |  |  | CONTRACTOR |  | OWNER
G.1 | MATERIAL AVAILABLE AT SITE
G.2 | CHECK REPORT OF VISUAL INSPECTION / CALIBRATION
G.3 | VALVE/INSTRUMENT INSTALLATION
G.4 | VALVE/INSTRUMENT DISMANTLING
G.5 | FLANGE FACES INSPECTION, PARALLELISM/ALIGNMENT, GASKET INSTALLATION & BOLT TIGHTENING EXECUTION
NOTES:
G.5) FINAL DOC. REVIEW | INSPECTORS | Contractor |  |  | TEN/TEE |  |  | Galp |  |  | NoBo
NAME
SIGNATURE
DATE

## 19-W18-Holiday Test
PROJECT: HVO
COMPANY: GALP
QUALITY CONTROL FORM W 18 | [5 empty] | PROJ. No.: 204927C |  |  |  |  | QCF REV. 00 |  |  | SH. 1 OF 1
HOLIDAY DETECTOR TEST | [5 empty] | C.CONTRACTOR: MEIM | [7 empty] | W 18 N° 01____
TEST PACK Nº: |  | MP09PS7400-MEIM-H-TP0001A
SERVICE | ___________________ |  | VOLTAGE | __________________ | [6 empty] | DATE: |  | ______________
LINE / ISO No. | [6 empty] | SH. No. | AREA / ZONE |  | FROM |  | TO |  |  | NOTES
TEST RESULT:
INSPECTORS |  | Contractor |  |  | TEN/TEE |  |  |  | Galp |  |  | NoBo
NAME
SIGNATURE
DATE

## 20- Final aligment after Pressu
QUALITY CONTROL FORM
REINSTATEMENT CHECK LIST
PROJECT Nº: HVO |  |  |  | CONTRACT No:
CLIENT: GALP |  |  |  | SUBCONTRACTOR: MEIM
EQUIPMENT TYPE: Piping |  |  |  | BAR CODE:N/A
EQUIPMENT No: N/A
SYSTEM No:N/A | MP09PS7400-MEIM-H-TP0001A |  |  | DESCRIPTION: Piping
DRAWINGS REF.& DOCUMENTS: As per isometric/line lists |  |  |  | SITE No / LOCALIZATION: OSBL
MANUFACTURER:N/A
MODEL No:N/A |  |  |  | SERIAL No: N/A
END TEST DATE:
This certificate does not exempt the Subcontractor from the terms of the contract, project specifications or quality procedures but confirms that all these tests where done under project specifications.
TEST PACKAGE No. : | MP05-PS-6400-MEIM-HT-TP001
SL. | A-ITEMS / ACTIVITIES TO BE INSPECTED U/G |  |  | EVALUATION |  | REMARKS
|  |  |  | MEIM | TEN/TEE
1 | Check that end caps and test blinds are removed
2 | Check that pressure gauges and isolation valves are removed
3 | Check that all piping equipment and components are in place
4 | Check the penetration through - concrete at manhole, valve pit, flange fit is as per approved drawings and finally sealed
5 | Check for pipe elevation as per isometric drawings
6 | Check and confirm flushing completed
SL. | B - ITEMS / ACTIVITIES TO BE INSPECTED A/G |  |  | EVALUATION |  | REMARKS
|  |  |  | MEIM | TEN/TEE
1 | Check that end caps and test blinds are removed
2 | Check that pressure gauges and isolation valves are removed
3 | Check that permanent support are installed & temporary supports are removed
4 | Check that correct M.O.V,s are installed & handle orientation and flow direction are correct
5 | Check that items to be installed after test (category B) before pre-commissioning are in place
6 | Check and confirm flushing and drying completed
7 | Test System reinstated in accordance with the latest revison of Isometric and P&ID
8 | Correct bolts and gasket are installed at all mechanical joints
9 | Flushing, Hydrostatic testing and drying has been completed and documented
10 | All process blind, spectacle blinds and spades are correctly installed as indicated on P&ID
11 | Flow direction correct for all strainers, steam traps, check valves, controls valves and globe valves
12 | All valves function correctly and all spindles have been lubricated.
13 | Internal of check valves to be installed or Lock to be removed if locked or check valve internals removed for test.
14 | Restriction Orifice Plates correctly installed
15 | All pumps suction strainers correctly installed
16 | All test vent and drain plugged and seal welded
17 | Confirmation of flange alignment between piping and rotary equipment
18 | Confirmation of release of pin and setting of spring hanger
19 | Weep holes plugged with grease for reinforcement pad
COMMENTS:
REMARKS:
WITNESSED/REVIEWED BY: |  | Contractor | TEN/TEE |  | Galp |  | NoBo
SIGNATURE:
PRINT NAME:
DATE:
WITH PUNCH
WITHOUT PUNCH

## 21-BTC01-Bolt 1-2
PROJECT: HVO
OWNER: GALP
QUALITY CONTROL FORM BTC 01 |  |  |  | PROJ. No.: | QCF REV. | SH. 1 OF 2
BOLT TIGHTENING CHECK REPORT |  |  |  | SUBCONTRACTOR: |  | BTC 01 N° 01
JOINT ID | SYSTEM NUMBER | MP09PS7400-MEIM-H-TP0001A |  | FLUID SERVICE PROCESS Fatty Water
| AREA OSBL |  |  | TEMPERATURE SERVICE 50ºC
| LINE CLASS AA5 |  |  | FLANGED JOINT NUMBER 1
| PIPE WALL THICK./PIPE SCH. |  |  | TARGET TORQUE VALUE (Nm)
| Pressure rating of mating flanges conforms with the line specification noted in piping. | N.A. | V.ED | The gasket contact areas of the flanges are not coated (to ensure proper contact surface for sealing purpose). |  |  | N.A. | V.ED
| The flange facing, particularly the seating area, is clean and no damage (such as scratches) in excess. | N.A. | V.ED |  |  |  | N.A. | V.ED
TORQU. EQUIP. | Torque Tool Type: |  |  | Pump/Gauge Serial Number:
| Torque Tool Serial No's: |  |  | Pump Pressure Target (bar)
FLANGE ALIGNEMENT | Flange Material: |  |  | Joint rating:
Joint Size (inch):
| Flange alignment (pipe to pipe) tolerances | N.A. | V.ED | Alignment for flanges over 3-inch NPS connected to machinery/equipment is |  |  | N.A. | V.ED
| Rotation of flanges, measured as the offset between elevations of bolt holes on opposite sides of a flange centerline, shall not exceed ± 2.4 mm |  |  | Vertical bolt hole offset: ± 2.4 mm
| The tilt of a flange measured at the periphery across any diameter shall not exceed 1.6 mm |  |  | Horizontal bolt hole offset: ± 2.4 mm
| Alignment of Flange Joints with spectacle plate is within the following tolerances | N.A. | V.ED | Rotational offset: ± 2.4 mm
| Vertical bolt hole offset: ± (2.4 mm + 30%) = ± 3.12mm |  |  | Flange face tilt across diameter: 0.025mm per 25 mm (0.001 inch per inch) of flange outside diameter up to a maximum of 0.672 mm (0.030 inch), and 0.254mm (0.010 inch) for all flanges with an outside diameter less than 10 inches.
| Horizontal bolt hole offset: ± (2.4 mm + 30%) = ± 3.12mm |  |  | Flange face separation: gasket thickness ± 1.6 mm
| Rotational offset: ± (2.4 mm + 30%) = ± 3.12mm |  |  | Combination of vertical, horizontal and rotational offset: ± 3.2 mm
Combination of vertical, horizontal and rotational offset: ± 3.2 mm
BOLTING | Bolt Material: |  |  | Bolt Qty:
| Bolt Dia (inch): |  |  | Lubricated Bolt |  |  | YES | NO
| Bolts and nuts have no physical damage to shanks or threads. | N.A. | V.ED | Bolt and nut materials are verified to conform with the approved material. |  |  | N.A. | V.ED
| Stud bolts and nuts have identification markings and verified to be suitable to the service temperature | N.A. | V.ED | Bolt Length: Bolts extend completely through their nuts (full thread engagement.).(NOTE: Thread engagement is adequate if the lack of complete engagement is not more than one thread) (ASME B31.3, Para. 335.2.3)
[7 empty] | N.A. | V.ED

## 21-BTC01-Bolt 2-2
PROJECT: HVO
OWNER: Galp
QUALITY CONTROL FORM |  |  |  | BTC 01 |  |  | PROJ. No.: |  |  | QCF REV. |  | SH. 2 OF 2
TEST PACK Nº: |  |  | MP09PS7400-MEIM-H-TP0001A
BOLT TIGHTENING CHECK REPORT | [6 empty] | SUBCONTRACTOR: MEIM |  |  |  |  | BTC 01 N°
GASKET VERIFICATION | Gasket Type: (e.g. Spiral wound) |  |  |  | YES | NO |  | Is the gasket outer ring visual check acceptable? | [5 empty] | YES | NO
| Gasket type was verified to be compatible with the flange facing |  |  |  | N.A. | V.ED |  | The spiral wound gasket has the filler flush with the metal windings, not below the metal windings. (ASME B16.20, Para. 3.2.2) | [5 empty] | N.A. | V.ED
| Gaskets are free from any damage particularly in the seating element. (NOTE: Ensure that spiral wound gaskets are stored flat especially for large sizes, 24 inches and larger.) |  |  |  | N.A. | V.ED |  | All spiral-wound gaskets are furnished with a centering ring. | [5 empty] | N.A. | V.ED
| PIKOTEK gaskets, or approved equal, with isolating sleeves and washers are used for isolating dissimilar metal flanged joints (i.e. electrical isolation), and insulating joints for cathodic protection. |  |  |  | N.A. | V.ED |  | Inner rings are provided on all spiral-wound gaskets having PTFE (polytetra- fluoroethylene) filler material. | [5 empty] | N.A. | V.ED
| Not more than one gasket is used between mating surfaces of flanges. |  |  |  | N.A. | V.ED |  | Spiral Wound gasket for use in operating temperatures below minus 45°C has guide rings made of type 304 stainless steel material. | [5 empty] | N.A. | V.ED
| The ring gaskets have the following identification: a. manufacturer's name or identification trademark. b. gasket number prefixed by the letters R, RX, or BX followed by the gasket material identification c. The gasket is marked with an ASME B 16.20 designation. |  |  |  | N.A. | V.ED |  | Components of spiral wound gasket (filler, inner and outer rings) are verified to conform with the gasket material | [5 empty] | N.A. | V.ED
| The dimension of the ring-joint gasket indicated by letter designation (R, RX, or BX) stamped on the ring gasket was verified to conform with the flange size and flange standard where it will be used. |  |  |  | N.A. | V.ED |  | Spiral-wound gaskets are marked with a color code. | [5 empty] | N.A. | V.ED
| The identification markings on the spiral wound gaskets (flange size (NPS), pressure class and the appropriate flange standard (ASME B16.5 or ASME B16.47) were verified to conform with the flange size and flange standard and as specified in the IFC Drawing. |  |  |  | N.A. | V.ED |  | The spiral wound gasket has the filler flush with the metal windings, not below the metal windings. (ASME B16.20, Para. 3.2.2) | [5 empty] | N.A. | V.ED
FINAL ALIGNMENT | Point 1 _______ _mm Point 2_________mm Point 3________ mm Point 4_________mm | [7 empty] | Parallelism Gap Size (mm round off to the 2nd decimal) |  |  |  |  | ACC. | NO ACC.
i North (1)
- East (2)
l South (3)
| ID N° Performer | [6 empty] | � West (4)
[8 empty] | -! | 1/2” to 6” = max 0,8 mm 14” to 24” = max 1,2 mm |  | 8” to 12” = max 1 mm > 24” = max 1,4 mm
JOINT STATUS | TIGHTENING VALUE (Nm) | [6 empty] | PUMP PRESSURE (barg)
| TORQUE 30% |  | TORQUE 60% | TORQUE 100% |  |  |  | TORQUE 30% |  | TORQUE 60% |  |  | TORQUE 100%
REMARKS:
INSPECTORS |  | Contractor |  |  | TEN/TEE |  |  |  | Galp |  |  | NoBo
NAME
SIGNATURE
DATE